## Sheet1
Configuration | energy reference area | thermal mass per erf | infiltration volume flow | ventilation volume flow | increased ventilation volume flow | mechanical ventilation | area per person | envelope type | base material | wall type | u-value wall | ceiling type | window type | u-value window | g-value window | roof type | u-value roof | u-value floor | wall areas | wall orientations | window areas | window orientations | roof area | floor area | thermal bridge add on | altitude | heating system | dhw heating system | heat distribution | heat emission system | cooling system | cold emission system | PV area | PV type | PV efficiency | PV performance ratio | PV azimuth | PV tilt | electrical storage capacity
| [m2] | [kWh/m2K] | [m3/m2h] | [m3/m2h] | [m3/m2h] | True/False | [m2] or string |  |  |  | [kWh/m2K] | wood/concrete |  | [kWh/m2K] | [-] |  | [kWh/m2K] | [kWh/m2K] | [m2, m2, m2,…] | [doesn't matter ATM] | [m2, m2, …] | [N, E, S, W, …] | [m2] | [m2] | [%] | [m] | ASHP, GSHP, Wood, Pellets, electric, Natural Gas, Oil | "same" or the choice when there is no heating system | air, hydronic | air, radiator, floor heating, ceiling heating | ASHP, GSHP | air, hydronic | [m2] | m-Si | [-] | [-] | [north convention] | [zero =horizontal] | [Wh]
0 | 25 | 0.15 | 0.15 | 0.15 | 0.15 | TRUE | SIA | EnEV | stb eps | UBA_EnEV_wall_wood | 0.25 | UBA_all_stb | UBA_EnEV_window | 0.9 | 0.5 | UBA_EnEV_roof_stb | 0.15 | 0.2 | 15.0 15.0 15.0 10.0 |  | 0.0 0.0 0.0 5.5 | N E S W | 25 | 25 | 0 | 435 | electric | same | electric | radiator | ASHP | air | 25 | m-Si | 0.18 | 0.8 | 180 | 30 | 0
Configuration |  | 0
energy reference area | [m2] | 25
thermal mass per erf | [kWh/m2K] | 0.15
infiltration volume flow | [m3/m2h] | 0.15
ventilation volume flow | [m3/m2h] | 0.15
increased ventilation volume flow | [m3/m2h] | 0.15
mechanical ventilation | True/False | TRUE
area per person | [m2] or string | SIA
envelope type |  | EnEV
base material |  | stb eps
wall type |  | UBA_EnEV_wall_wood
u-value wall | [kWh/m2K] | 0.25
ceiling type | wood/concrete | UBA_all_stb
window type |  | UBA_EnEV_window
u-value window | [kWh/m2K] | 0.9
g-value window | [-] | 0.5
roof type |  | UBA_EnEV_roof_stb
u-value roof | [kWh/m2K] | 0.15
u-value floor | [kWh/m2K] | 0.2
wall areas | [m2, m2, m2,…] | 15.0 15.0 15.0 10.0
wall orientations | [doesn't matter ATM]
window areas | [m2, m2, …] | 0.0 0.0 0.0 5.5
window orientations | [N, E, S, W, …] | N E S W
roof area | [m2] | 25
floor area | [m2] | 25
thermal bridge add on | [%] | 0
altitude | [m] | 435
heating system | ASHP, GSHP, Wood, Pellets, electric, Natural Gas, Oil | electric
dhw heating system | "same" or the choice when there is no heating system | same
heat distribution | air, hydronic | electric
heat emission system | air, radiator, floor heating, ceiling heating | radiator
cooling system | ASHP, GSHP | ASHP
cold emission system | air, hydronic | air
PV area | [m2] | 25
PV type | m-Si | m-Si
PV efficiency | [-] | 0.18
PV performance ratio | [-] | 0.8
PV azimuth | [north convention] | 180
PV tilt | [zero =horizontal] | 30
electrical storage capacity | [Wh] | 0